## Sheet1
TRAFFIC LIGHTS
This traffic light system is designed to control a two-road intersection using synchronized and alternating signal
+ Operates in three modes: Normal (automatic operation with preset timing), Manual (user-adjustable timing via keypad), and Safe (yellow blinking at 2 Hz).
+ Displays the current mode and light timing information on an LCD screen.
+ Allows mode switching via a physical button and automatically enters Safe mode on reset or system error.
FUNCTIONAL REQUIREMENTS
1. The system shall have three modes of operation
1.1. The system shall show information of the operating mode on an LCD display.
1.2. The system shall have a standard mode where the lights work normally with the time configured.
1.3. The system shall have a manual mode where user can configure the time of each light.
1.3.1. The manual mode shall allow user to adjust time using 4x4 matrix keyboard.
1.3.2. The LCD shall show the time of the light which is going to be configured.
1.4. The system shall have a safe mode where the yellow light blinks at 2 hz
1.4.1. The red and green light shall be off in this mode.
2. The system shall allow user to switch between modes manually by a physical button
2.1. The system shall switch to next mode when pressing a button (modes are arranged in circle)
3. The system shall only accept the time of traffic light to be configured in the range 0-99.
4. When configuring the traffic light time of one road, the system shall automatically calculate the traffic light time of its crossroad.
NON-FUNCTIONAL REQUIREMENTS
1. In case the system encounters a software error, the system shall switch to safe mode (yellow light blinking).
2. The system shall enter safe mode when the system resets.
3. The system shall have low maintenance cost and long service life.
4.The system shall process button presses within 50ms to ensure responsiveness